## Identification
FTI Signal Assignment List
This list defines the assignment of each measurement signal to a port / channel of the NI PXIe-1078 acquisition rack
Revision History:
Version | draft/ for release/ released | Date | Respon­sible | Comments/ Change History
00.01 | draft | 2013-07-15 | SL | First draft
00.02 | draft | 2013-11-04 | SL | Update after set-up of rack and change of block-diagram, ARINC added
00.03 | draft | 2014-09-16 | CM | Column Ground Station added
00.04 | draft | 2014-10-06 | TZ | Column Samples added in Temp, Analog & Bridge
00.05 | draft | 2014-10-13 | TN | TB5 & 6 added in Analog_IO sheet
00.06 | draft | 2014-12-09 | TN | new SSL Names & ID's
0.07 | draft | 2015-02-05 | TZ | include ARINC Labels

## Analog_IO
Analog I/O Signals
NI PXIe-6363 with terminal block SCB-68A
Glossary:
STG: strain gauge
Scales must be added as NI-DAQmx Scales https://pm.solcept.ch/wiki/x/yAHU
MSH Channel | MSH Name | Measurement | Sensor | Scale | Signal min | Signal max | Alarm min | Alarm max | PXI Slot | PXI Channel | Terminal block port | Bandwidth | Meas. Unit | Enabled | Ground Station | Samples | Power Level | Remarks/Filtering/Signal Conditioning
[11 empty] | TB1 | [7 empty] | TB1
|  | Main Rotor Telemetry (MTP32), STG CH 1 | [6 empty] | PXI1Slot2 | ai0 | ai0 |  | Volts | no | on | 2000
62014 | MR_FRC_DAMPAD_UPP_5 | Main Rotor Telemetry (MTP32), STG CH 2 | FTI-3 | SC_MR_FRC_DAMPAD_UPP_5 | -4500 | 4500 | -2000 | 2600 | PXI1Slot2 | ai1 | ai1 |  | Volts | yes | on | 2000
62039 | MR_FRC_DRPSTP_BLU | Main Rotor Telemetry (MTP32), STG CH 3 |  | SC_MR_FRC_DRPSTP_NEG | -10 | 10 | -10 | 10 | PXI1Slot2 | ai2 | ai2 |  | Volts | yes | on | 2000
62010 | MR_FRC_DAMPAD_UPP_1 | Main Rotor Telemetry (MTP32), STG CH 4 | FTI-1 | SC_MR_FRC_DAMPAD_UPP_1 | -4500 | 4500 | -2000 | 2600 | PXI1Slot2 | ai3 | ai3 |  | Volts | yes | on | 2000
|  | Main Rotor Telemetry (MTP32), STG CH 5 | [6 empty] | PXI1Slot2 | ai4 | ai4 |  | Volts | no | on | 2000
62044 | CNT_MMT_OUTCAT | Main Rotor Telemetry (MTP32), STG CH 6 | SN2 | SC_CNT_MMT_OUTCAT | -450 | 450 | -250 | 250 | PXI1Slot2 | ai5 | ai5 |  | Volts | yes | on | 2000 |  | PN 1200-1023869
62002 | MRBY_MMT_FLAP | Main Rotor Telemetry (MTP32), STG CH 7 |  | SC_MRB_MMT_FLAP | -9 | 9 | -0.44 | 0.52 | PXI1Slot2 | ai6 | ai6 |  | Volts | yes | on | 2000
62001 | MRBY_FRC_CENT | Main Rotor Telemetry (MTP32), STG CH 8 |  | SC_MRB_MMT_CENT | 0 | 7.6 | 5.32 | 6.08 | PXI1Slot2 | ai7 | ai7 |  | Volts | yes | on | 2000
62007 | MR_FRC_PITLNK_YEL | Main Rotor Telemetry (MTP32), STG CH 9 | SN8 | SC_MRBY_FRC_PITLNK | -1025 | 2212 | -500 | 1450 | PXI1Slot2 | ai8 | ai8 |  | Volts | yes | on | 2000
62035 | MR_FRC_DRPSTP_YEL | Main Rotor Telemetry (MTP32), STG CH 10 |  |  | -10 | 10 | -10 | 10 | PXI1Slot2 | ai9 | ai9 |  | Volts | yes | on | 2000
62016 | MR_FRC_BLDHLD_LOW_LE_1 | Main Rotor Telemetry (MTP32), STG CH 11 | SN21_SG1 | SC_MR_FRC_BLDHLD_LOW_LE_1 | -60000 | 60000 | -35000 | 35000 | PXI1Slot2 | ai10 | ai10 |  | Volts | yes | on | 2000
62017 | MR_FRC_BLDHLD_LOW_TE_1 | Main Rotor Telemetry (MTP32), STG CH 12 | SN21_SG2 | SC_MR_FRC_BLDHLD_LOW_TE_1 | -60000 | 60000 | -35000 | 35000 | PXI1Slot2 | ai11 | ai11 |  | Volts | yes | on | 2000
62018 | MR_FRC_BLDHLD_UPP_LE_1 | Main Rotor Telemetry (MTP32), STG CH 13 | SN22_SG2 | SC_MR_FRC_BLDHLD_UPP_LE_1 | -60000 | 60000 | -35000 | 35000 | PXI1Slot2 | ai12 | ai12 |  | Volts | yes | on | 2000
62019 | MR_FRC_BLDHLD_UPP_TE_1 | Main Rotor Telemetry (MTP32), STG CH 14 | SN22_SG1 | SC_MR_FRC_BLDHLD_UPP_TE_1 | -60000 | 60000 | -35000 | 35000 | PXI1Slot2 | ai13 | ai13 |  | Volts | yes | on | 2000
62023 | MR_FRC_BLDHLD_UPP_LE_2 | Main Rotor Telemetry (MTP32), STG CH 15 | SN24_SG2 | SC_MR_FRC_BLDHLD_UPP_LE_2 | -60000 | 60000 | -35000 | 35000 | PXI1Slot2 | ai14 | ai14 |  | Volts | yes | on | 2000
62024 | MR_FRC_BLDHLD_UPP_TE_2 | Main Rotor Telemetry (MTP32), STG CH 16 | SN24_SG1 | SC_MR_FRC_BLDHLD_UPP_TE_2 | -60000 | 60000 | -35000 | 35000 | PXI1Slot2 | ai15 | ai15 |  | Volts | yes | on | 2000
TB2
62020 | MR_FRC_BLDHLD_LOW_LE_2 | Main Rotor Telemetry (MTP32), STG CH 17 | SN23_SG1 | SC_MR_FRC_BLDHLD_LOW_LE_2 | -60000 | 60000 | -35000 | 35000 | PXI1Slot2 | ai16 | ai0 |  | Volts | yes | on | 2000
62021 | MR_FRC_BLDHLD_LOW_TE_2 | Main Rotor Telemetry (MTP32), STG CH 18 | SN23_SG2 | SC_MR_FRC_BLDHLD_LOW_TE_2 | -60000 | 60000 | -35000 | 35000 | PXI1Slot2 | ai17 | ai1 |  | Volts | yes | on | 2000
62036 | MR_FRC_DRPSTP_GRN | Main Rotor Telemetry (MTP32), STG CH 19 |  | SC_MR_FRC_DRPSTP_NEG | -10 | 10 | -10 | 10 | PXI1Slot2 | ai18 | ai2 |  | Volts | yes | on | 2000
62037 | MR_FRC_DRPSTP_RED | Main Rotor Telemetry (MTP32), STG CH 20 |  | SC_MR_FRC_DRPSTP_NEG | -10 | 10 | -10 | 10 | PXI1Slot2 | ai19 | ai3 |  | Volts | yes | on | 2000
62011 | MR_FRC_DAMPAD_LOW_1 | Main Rotor Telemetry (MTP32), STG CH 21 | FTI-2 | SC_MR_FRC_DAMPAD_LOW_1 | -4500 | 4500 | -2000 | 2600 | PXI1Slot2 | ai20 | ai4 |  | Volts | yes | on | 2000
62011 | MR_FRC_DAMPAD_LOW_1 | Main Rotor Telemetry (MTP32), STG CH 22 | FTI-2 | SC_MR_FRC_DAMPAD_LOW_1 | -4500 | 4500 | -2000 | 2600 | PXI1Slot2 | ai21 | ai5 |  | Volts | no | on | 2000
62004 | MRBG_MMT_FLAP | Main Rotor Telemetry (MTP32), STG CH 23 |  | SC_MRB_MMT_FLAP | -9 | 9 | -0.44 | 0.52 | PXI1Slot2 | ai22 | ai6 |  | Volts | yes | on | 2000
62003 | MRBG_FRC_CENT | Main Rotor Telemetry (MTP32), STG CH 24 |  | SC_MRB_MMT_CENT | 0 | 7.6 | 5.32 | 6.08 | PXI1Slot2 | ai23 | ai7 |  | Volts | yes | on | 2000
63001 | MRSH_MMT_BEND_B1 | Main Rotor Telemetry (MTP32), STG CH 25 | B1 | SC_MRSH_MMT_Bend_X | -14930 | 14930 | -5200 | 5200 | PXI1Slot2 | ai24 | ai8 |  | Volts | yes | on | 2000
63010 | MRSH_MMT_TRQ_T1 | Main Rotor Telemetry (MTP32), STG CH 26 | T1 | SC_MRSH_MMT_Torque_1 | -500 | 15502 | 0 | 15229 | PXI1Slot2 | ai25 | ai9 |  | Volts | yes | on | 2000
62008 | MR_FRC_PITLNK_GRN | Main Rotor Telemetry (MTP32), STG CH 27 | SN9 | SC_MRBG_FRC_PITLNK | -1025 | 2212 | -500 | 1450 | PXI1Slot2 | ai26 | ai10 |  | Volts | yes | on | 2000
62038 | MR_FRC_DRPSTP_VIO | Main Rotor Telemetry (MTP32), STG CH 28 |  |  | -10 | 10 | -10 | 10 | PXI1Slot2 | ai27 | ai11 |  | Volts | yes | on | 2000
62045 | MR_DST_DAMPAD_YEL_LE_UPP | Main Rotor Telemetry (MTP32), VDC CH 29 |  | SC_DST_HG-C1050-P_LE_UP | -2.3 | 1 | -2 | 0.6 | PXI1Slot2 | ai28 | ai12 |  | Volts | yes | on | 2000
62046 | MR_DST_DAMPAD_YEL_TE_LOW | Main Rotor Telemetry (MTP32), VDC CH 30 |  | SC_DST_HG-C1050-P_TE_LO | -2.3 | 1 | -2 | 0.6 | PXI1Slot2 | ai29 | ai13 |  | Volts | yes | on | 2000
62042 | MR_TMP_BUSH_OR_1 | Main Rotor Telemetry (MTP32), RTD CH 31 |  | SC_TMP_MR_TEL | -40 | 60 | -10 | 50 | PXI1Slot2 | ai30 | ai14 |  | Volts | yes | on | 2000 |  | -25 150
62040 | MR_TMP_DAMPAD_UPP_5 | Main Rotor Telemetry (MTP32), RTD CH 32 |  | SC_TMP_MR_TEL | -40 | 60 | -10 | 35 | PXI1Slot2 | ai31 | ai15 |  | Volts | yes | on | 2000 |  | -25 150
[11 empty] | TB3 | [7 empty] | TB3
72001 | ENG_VIB_COMP_HCX | Meggit_1 | SN 30041 | SC_BK_100mV_G | -80 | 80 | -20 | 20 | PXI1Slot3 | ai0 | ai0 |  | Volts | yes | on | 10000 |  | Sensitivity: 0.6447 pC/g
72003 | ENG_VIB_COMP_HCZ | Meggit_2 | SN 11491 | SC_BK_100mV_G | -100 | 100 | -60 | 60 | PXI1Slot3 | ai1 | ai1 |  | Volts | yes | on | 10000 |  | Sensitivity: 29.91 pC/g
72004 | ENG_VIB_TURB_HCZ | Meggit_3 | SN 25573 | SC_BK_100mV_G | -100 | 100 | -40 | 40 | PXI1Slot3 | ai2 | ai2 |  | Volts | yes | on | 10000 |  | Sensitivity: 51.22 pC/g
72007 | ENG_VIB_ACSGBX_HCZ | Meggit_4 | SN 30046 | SC_BK_100mV_G | -100 | 100 | -65 | 65 | PXI1Slot3 | ai3 | ai3 |  | Volts | yes | on | 10000 |  | Sensitivity: 0.6547 pC/g
72005 | ENG_VIB_FUSL | Meggit_5 |  |  | -10 | 10 |  |  | PXI1Slot3 | ai4 | ai4 |  | Volts | no | off | 10000
| Meggit_6 | Meggit_6 |  |  | -10 | 10 |  |  | PXI1Slot3 | ai5 | ai5 |  | Volts | no | off | 10000
65001 | TRSH_MMT_TRQ | TEL1_PCM_1 |  | SC_TRSH_MMT_TRQ | -20 | 197 | -20 | 189 | PXI1Slot3 | ai6 | ai6 |  | Volts | yes | on | 10000
| TEL1_PCM_2 | TEL1_PCM_2 |  |  | -10 | 10 |  |  | PXI1Slot3 | ai7 | ai7 |  | Volts | no | off | 10000
| TRBY_FRC_PITLNK | Tail Rotor Telemetry (MTP4), STG CH 1 |  |  | -10 | 10 |  |  | PXI1Slot3 | ai8 | ai8 |  | Volts | no | off | 10000
| TRBV_FRC_PITLNK | Tail Rotor Telemetry (MTP4), STG CH 2 |  |  | -10 | 10 |  |  | PXI1Slot3 | ai9 | ai9 |  | Volts | no | off | 10000
|  | Tail Rotor Telemetry (MTP4), STG CH 3 |  |  | -10 | 10 |  |  | PXI1Slot3 | ai10 | ai10 |  | Volts | no | off | 10000
|  | Tail Rotor Telemetry (MTP4), STG CH 4 |  |  | -10 | 10 |  |  | PXI1Slot3 | ai11 | ai11 |  | Volts | no | off | 10000
[5 empty] | -10 | 10 |  |  | PXI1Slot3 | ai12 | ai12 |  | Volts | no | off | 10000
[5 empty] | -10 | 10 |  |  | PXI1Slot3 | ai13 | ai13 |  | Volts | no | off | 10000
[5 empty] | -10 | 10 |  |  | PXI1Slot3 | ai14 | ai14 |  | Volts | no | off | 10000
[5 empty] | -10 | 10 |  |  | PXI1Slot3 | ai15 | ai15 |  | Volts | no | off | 10000
[9 empty] | PXI1Slot3 | ao0 |  |  | Volts
TB4
65009 | TRSHBR_VIB_15_HCY |  |  | SC_Vibration_KAS903_18G_NEG | -15 | 15 | -10 | 10 | PXI1Slot3 | ai16 | ai0 |  | Volts | yes | on | 10000
65002 | TGB_VIB_HCX |  | 0376 | SC_KELAG_0376 | -15 | 15 | -10 | 10 | PXI1Slot3 | ai17 | ai1 |  | Volts | yes | on | 10000
65004 | TGB_VIB_HCZ |  | 0375 | SC_KELAG_0375 | -15 | 15 | -10 | 10 | PXI1Slot3 | ai18 | ai2 |  | Volts | yes | on | 10000
63003 | MGB_VIB_HCXY |  | 0379 // 150519-9030009 | SC_KELAG_0379 | -18 | 18 |  |  | PXI1Slot3 | ai19 | ai3 |  | Volts | yes | on | 10000
65007 | TRSHBR_VIB_11_HCY |  |  | SC_Vibration_KAS903_18G_NEG | -15 | 15 | -10 | 10 | PXI1Slot3 | ai20 | ai4 |  | Volts | yes | on | 10000
53003 | CKP_VIB_PILOT_AFT_HCZ |  |  | SC_Vibration_KAS903_6G | -6 | 6 |  |  | PXI1Slot3 | ai21 | ai5 |  | Volts | yes | on | 10000
65011 | TRSHBR_VIB_12_HCY |  |  | SC_Vibration_KAS903_18G_NEG | -15 | 15 | -10 | 10 | PXI1Slot3 | ai22 | ai6 |  | Volts | yes | on | 10000
| BLADE_DISTANCE |  |  | SC_MR_DST_BLD_AFT_OADM | 0.1 | 4 |  |  | PXI1Slot3 | ai23 | ai7 |  | Volts | no | on | 10000
65010 | TRSHBR_VIB_15_HCZ |  |  | SC_Vibration_KAS903_18G_NEG | -15 | 15 | -10 | 10 | PXI1Slot3 | ai24 | ai8 |  | Volts | yes | on | 10000
65003 | TGB_VIB_HCY |  | 0376 | SC_KELAG_0376 | -15 | 15 | -10 | 10 | PXI1Slot3 | ai25 | ai9 |  | Volts | yes | on | 10000
| TGB_VIB_HCY_2 |  | 0375 | SC_KELAG_0375 | -18 | 18 |  |  | PXI1Slot3 | ai26 | ai10 |  | Volts | no | off | 10000
63005 | MGB_VIB_HCZ |  | 0379 // 150519-9030009 | SC_KELAG_0379 | -18 | 18 |  |  | PXI1Slot3 | ai27 | ai11 |  | Volts | yes | on | 10000
65008 | TRSHBR_VIB_11_HCZ |  |  | SC_Vibration_KAS903_18G_NEG | -15 | 15 | -10 | 10 | PXI1Slot3 | ai28 | ai12 |  | Volts | yes | on | 10000
53004 | CKP_VIB_PILOT_AFT_HCX |  |  | SC_Vibration_KAS903_6G | -6 | 6 |  |  | PXI1Slot3 | ai29 | ai13 |  | Volts | yes | off | 10000
65012 | TRSHBR_VIB_12_HCZ |  |  | SC_Vibration_KAS903_18G_NEG | -15 | 15 | -10 | 10 | PXI1Slot3 | ai30 | ai14 |  | Volts | yes | on | 10000
31001 | CC_VOI_INTCOM | Audio_IN |  |  | -10 | 10 |  |  | PXI1Slot3 | ai31 | ai15 |  | Volts | yes | off | 10000 |  | Audio In
[9 empty] | PXI1Slot3 | ao2 | ao2 |  | Volts | no | off |  |  | Audio Out
[11 empty] | TB5 | [7 empty] | TB5
72008 | ENG_PRS_TOT_AIRINT_LH |  | SN1352233 | SC_ENG_PRES_1352233 | -20 | 20 |  |  | PXI1Slot4 | ai0 | ai0 |  | Volts | yes | on | 2000
72009 | ENG_PRS_TOT_AIRINT_RH |  | SN1352231 | SC_ENG_PRES_1352231 | -20 | 20 |  |  | PXI1Slot4 | ai1 | ai1 |  | Volts | yes | off | 2000
[5 empty] | -10 | 10 |  |  | PXI1Slot4 | ai2 | ai2 |  | Volts | no | off | 2000
28001 | FUL_PRS_INLET |  | SN8037-10-234 | SC_FUL_PRES_8037-10-234 | -14 | 14 | -7 | 7 | PXI1Slot4 | ai3 | ai3 |  | Volts | yes | on | 2000
55018 | VEFN_VIB_UPP_AFT_HCY |  |  | SC_Vibration_KAS903_18G_NEG | -18 | 18 |  |  | PXI1Slot4 | ai4 | ai4 |  | Volts | yes | off | 2000
29001 | HYD_PRS_1 |  | 7799-6-144 | SC_HYD_PRS | 0 | 250 |  |  | PXI1Slot4 | ai5 | ai5 |  | Volts | yes | on | 2000
29002 | HYD_PRS_2 |  | 7799-6-145 | SC_HYD_PRS | 0 | 250 |  |  | PXI1Slot4 | ai6 | ai6 |  | Volts | yes | on | 2000
24007 | ELEC_CUR_GEN_BPLUS |  |  | SC_ELEC_CUR_GEN_BPLUS | -300 | 300 |  |  | PXI1Slot4 | ai7 | ai7 |  | Volts | yes | off | 2000
67011 | CNT_DST_LAT |  |  | SC_CNT_DST_LAT | 0 | 100 |  |  | PXI1Slot4 | ai8 | ai8 |  | Volts | yes | on | 2000
67010 | CNT_DST_LNG |  |  | SC_CNT_DST_LNG | 0 | 100 |  |  | PXI1Slot4 | ai9 | ai9 |  | Volts | yes | on | 2000
67009 | CNT_DST_COL |  |  | SC_CNT_DST_COLL | 0 | 100 |  |  | PXI1Slot4 | ai10 | ai10 |  | Volts | yes | on | 2000
67008 | CNT_DST_PED |  |  | SC_CNT_DST_PEDAL | 0 | 100 |  |  | PXI1Slot4 | ai11 | ai11 |  | Volts | yes | on | 2000
55017 | VEFN_VIB_UPP_AFT_HCX |  |  | SC_Vibration_KAS903_18G_NEG | -18 | 18 |  |  | PXI1Slot4 | ai12 | ai12 |  | Volts | yes | off | 2000
[5 empty] | -10 | 10 |  |  | PXI1Slot4 | ai13 | ai13 |  | Volts | no | off | 2000
[5 empty] | -10 | 10 |  |  | PXI1Slot4 | ai14 | ai14 |  | Volts | no | off | 2000
[5 empty] | -10 | 10 |  |  | PXI1Slot4 | ai15 | ai15 |  | Volts | no | off | 2000
TB6
55006 | HRST_VIB_CTR_HCZ |  |  | SC_Vibration_KAS903_6G | -6 | 6 |  |  | PXI1Slot4 | ai16 | ai0 |  | Volts | yes | off | 2000
55026 | HRST_VIB_LH_FWD_HCZ |  |  | SC_Vibration_KAS903_18G | -18 | 18 |  |  | PXI1Slot4 | ai17 | ai1 |  | Volts | yes | off | 2000
55028 | HRST_VIB_LH_AFT_HCZ |  |  | SC_Vibration_KAS903_18G_NEG | -18 | 18 |  |  | PXI1Slot4 | ai18 | ai2 |  | Volts | yes | off | 2000
55022 | HRST_VIB_RH_FWD_HCZ |  |  | SC_Vibration_KAS903_18G_NEG | -18 | 18 |  |  | PXI1Slot4 | ai19 | ai3 |  | Volts | yes | off | 2000
55024 | HRST_VIB_RH_AFT_HCZ |  |  | SC_Vibration_KAS903_18G | -18 | 18 |  |  | PXI1Slot4 | ai20 | ai4 |  | Volts | yes | off | 2000
55030 | VEFN_VIB_LOW_FWD_HCZ |  |  | SC_Vibration_KAS903_18G | -18 | 18 |  |  | PXI1Slot4 | ai21 | ai5 |  | Volts | yes | off | 2000
55032 | VEFN_VIB_LOW_AFT_HCZ |  |  | SC_Vibration_KAS903_18G | -18 | 18 |  |  | PXI1Slot4 | ai22 | ai6 |  | Volts | yes | off | 2000
55034 | VEFN_VIB_UPP_FWD_HCZ |  |  | SC_Vibration_KAS903_18G_NEG | -18 | 18 |  |  | PXI1Slot4 | ai23 | ai7 |  | Volts | yes | off | 2000
55005 | HRST_VIB_CTR_HCY |  |  | SC_Vibration_KAS903_6G_NEG | -6 | 6 |  |  | PXI1Slot4 | ai24 | ai8 |  | Volts | yes | off | 2000
55025 | HRST_VIB_LH_FWD_HCX |  |  | SC_Vibration_KAS903_18G | -18 | 18 |  |  | PXI1Slot4 | ai25 | ai9 |  | Volts | yes | off | 2000
55027 | HRST_VIB_LH_AFT_HCX |  |  | SC_Vibration_KAS903_18G_NEG | -18 | 18 |  |  | PXI1Slot4 | ai26 | ai10 |  | Volts | yes | off | 2000
55021 | HRST_VIB_RH_FWD_HCX |  |  | SC_Vibration_KAS903_18G | -18 | 18 |  |  | PXI1Slot4 | ai27 | ai11 |  | Volts | yes | off | 2000
55023 | HRST_VIB_RH_AFT_HCX |  |  | SC_Vibration_KAS903_18G_NEG | -18 | 18 |  |  | PXI1Slot4 | ai28 | ai12 |  | Volts | yes | off | 2000
55029 | VEFN_VIB_LOW_FWD_HCY |  |  | SC_Vibration_KAS903_18G | -18 | 18 |  |  | PXI1Slot4 | ai29 | ai13 |  | Volts | yes | off | 2000
55031 | VEFN_VIB_LOW_AFT_HCY |  |  | SC_Vibration_KAS903_18G_NEG | -18 | 18 |  |  | PXI1Slot4 | ai30 | ai14 |  | Volts | yes | off | 2000
55033 | VEFN_VIB_UPP_FWD_HCY |  |  | SC_Vibration_KAS903_18G | -18 | 18 |  |  | PXI1Slot4 | ai31 | ai15 |  | Volts | yes | off | 2000
[11 empty] | Slot1 | [7 empty] | Slot1
| V_HC_GEN | V_HC_GEN |  | SC_Bat | -10 | 30 |  |  | cDAQ1Mod1 | ai0 | ai0 |  | Volts | yes | off | 2000
| V_HC_BAT | V_HC_BAT |  | SC_Bat | -10 | 30 |  |  | cDAQ1Mod1 | ai1 | ai1 |  | Volts | no | off | 2000
| V_EXT_BAT | V_EXT_BAT |  | SC_Bat | -10 | 30 |  |  | cDAQ1Mod1 | ai2 | ai2 |  | Volts | yes | off | 2000
| SYNC_LOSS_TEL1 | SYNC_LOSS_TEL1 |  |  | -10 | 10 |  |  | cDAQ1Mod1 | ai3 | ai3 |  | Volts | no | off | 2000
| SYNC_LOSS_TEL2 | SYNC_LOSS_TEL2 |  |  | -10 | 10 |  |  | cDAQ1Mod1 | ai4 | ai4 |  | Volts | no | off | 2000
| SYNC_LOSS_MR | SYNC_LOSS_MR |  |  | -10 | 10 |  |  | cDAQ1Mod1 | ai5 | ai5 |  | Volts | yes | off | 2000
| SYNC_LOSS_TR | SYNC_LOSS_TR |  |  | -10 | 10 |  |  | cDAQ1Mod1 | ai6 | ai6 |  | Volts | yes | off | 2000
[5 empty] | -10 | 10 |  |  | cDAQ1Mod1 | ai7 | ai7 |  | Volts | no | off | 2000
CDAQ
[9 empty] | cDAQ2Mod1 | ai0 | ai0 |  | Volts | no | on | 2000
[9 empty] | cDAQ2Mod1 | ai1 | ai1 |  | Volts | no | on | 2000
[9 empty] | cDAQ2Mod1 | ai2 | ai2 |  | Volts | no | on | 2000
[9 empty] | cDAQ2Mod1 | ai3 | ai3 |  | Volts | no | on | 2000
[9 empty] | cDAQ2Mod1 | ai4 | ai4 |  | Volts | no | on | 2000
[9 empty] | cDAQ2Mod1 | ai5 | ai5 |  | Volts | no | on | 2000
[9 empty] | cDAQ2Mod1 | ai6 | ai6 |  | Volts | no | on | 2000
[9 empty] | cDAQ2Mod1 | ai7 | ai7 |  | Volts | no | on | 2000
[9 empty] | cDAQ2Mod1 | ai8 | ai8 |  | Volts | no | on | 2000
[9 empty] | cDAQ2Mod1 | ai9 | ai9 |  | Volts | no | on | 2000
[9 empty] | cDAQ2Mod1 | ai10 | ai10 |  | Volts | no | on | 2000
[9 empty] | cDAQ2Mod1 | ai11 | ai11 |  | Volts | no | on | 2000
[9 empty] | cDAQ2Mod1 | ai12 | ai12 |  | Volts | no | on | 2000
[9 empty] | cDAQ2Mod1 | ai13 | ai13 |  | Volts | no | on | 2000
[9 empty] | cDAQ2Mod1 | ai14 | ai14 |  | Volts | no | on | 2000
[9 empty] | cDAQ2Mod1 | ai15 | ai15 |  | Volts | no | on | 2000
[9 empty] | cDAQ2Mod1 | ai16 | ai16 |  | Volts | no | on | 2000
[9 empty] | cDAQ2Mod1 | ai17 | ai17 |  | Volts | no | on | 2000
[9 empty] | cDAQ2Mod1 | ai18 | ai18 |  | Volts | no | on | 2000
[9 empty] | cDAQ2Mod1 | ai19 | ai19 |  | Volts | no | on | 2000
Note on Q13: marenco: Hier Samplerate einfügen
Note on Q47: marenco: Hier Samplerate einfügen
Note on Q65: marenco: Hier Samplerate einfügen
Note on Q83: marenco: Hier Samplerate einfügen
Note on Q117: marenco: Hier Samplerate einfügen

## Digital_IO
Digital I/O Signals
NI PXIe 6363 with terminal block
Glossary:
Scales must be added as NI-DAQmx Scales https://pm.solcept.ch/wiki/x/yAHU
MSH Channel | MSH Name | Measurement | Sensor | Scale | Signal min | Signal max | Alarm min | Alarm max | C-DAQ Slot | PXI Channel | Terminal block port | Bandwidth | Meas. Unit | Enabled | Ground Station | Samples | Power Level | Remarks/Filtering/Signal Conditioning
[11 empty] | DIO0 | [7 empty] | DIO0
63009 | MDSH_ARR_RPM |  |  |  | 0 | 1 |  |  | PXI1Slot3 | line8 | port0 |  | Digital | yes | off | 10000
63011 | MRSH_ARR_AZI |  |  |  | 0 | 1 |  |  | PXI1Slot3 | line9 | port0 |  | Digital | yes | on | 10000
[5 empty] | 0 | 1 |  |  | PXI1Slot3 | line10 | port0 |  | Digital | no | off | 10000
[5 empty] | 0 | 1 |  |  | PXI1Slot4 | line3 | port0 |  | Digital | no | off | 10000
[5 empty] | 0 | 1 |  |  | PXI1Slot4 | line4 | port0 |  | Digital | no | off | 10000
[5 empty] | 0 | 1 |  |  | PXI1Slot4 | line5 | port0 |  | Digital | no | off | 10000
[5 empty] | 0 | 1 |  |  | PXI1Slot4 | line6 | port0 |  | Digital | no | off | 10000
[5 empty] | 0 | 1 |  |  | PXI1Slot4 | line7 | port0 |  | Digital | no | off | 10000
31002 | CC_IND_EVMARK |  |  |  | 0 | 1 |  |  | PXI1Slot4 | line8 | port0 |  | Digital | yes | on | 2000
[5 empty] | 0 | 1 |  |  | PXI1Slot4 | line9 | port0 |  | Digital | no | off | 10000
[5 empty] | 0 | 1 |  |  | PXI1Slot4 | line10 | port0 |  | Digital | no | off | 10000
[5 empty] | 0 | 1 |  |  | PXI1Slot4 | line11 | port0 |  | Digital | no | off | 10000
[5 empty] | 0 | 1 |  |  | PXI1Slot4 | line12 | port0 |  | Digital | no | off | 10000
[5 empty] | 0 | 1 |  |  | PXI1Slot4 | line13 | port0 |  | Digital | no | off | 10000
[5 empty] | 0 | 1 |  |  | PXI1Slot4 | line14 | port0 |  | Digital | no | off | 10000
[5 empty] | 0 | 1 |  |  | PXI1Slot4 | line15 | port0 |  | Digital | no | off | 10000
[5 empty] | 0 | 1 |  |  | PXI1Slot4 | line16 | port0 |  | Digital | no | off | 10000
[5 empty] | 0 | 1 |  |  | PXI1Slot4 | line17 | port0 |  | Digital | no | off | 10000
[5 empty] | 0 | 1 |  |  | PXI1Slot4 | line18 | port0 |  | Digital | no | off | 10000
[5 empty] | 0 | 1 |  |  | PXI1Slot4 | line19 | port0 |  | Digital | no | off | 10000
[5 empty] | 0 | 1 |  |  | PXI1Slot4 | line20 | port0 |  | Digital | no | off | 10000
[5 empty] | 0 | 1 |  |  | PXI1Slot4 | line21 | port0 |  | Digital | no | off | 10000
[5 empty] | 0 | 1 |  |  | PXI1Slot4 | line22 | port0 |  | Digital | no | off | 10000
[5 empty] | 0 | 1 |  |  | PXI1Slot4 | line23 | port0 |  | Digital | no | off | 10000
[5 empty] | 0 | 1 |  |  | PXI1Slot4 | line24 | port0 |  | Digital | no | off | 10000
[5 empty] | 0 | 1 |  |  | PXI1Slot4 | line25 | port0 |  | Digital | no | off | 10000
[5 empty] | 0 | 1 |  |  | PXI1Slot4 | line26 | port0 |  | Digital | no | off | 10000
[5 empty] | 0 | 1 |  |  | PXI1Slot4 | line27 | port0 |  | Digital | no | off | 10000
[5 empty] | 0 | 1 |  |  | PXI1Slot4 | line28 | port0 |  | Digital | no | off | 10000
[5 empty] | 0 | 1 |  |  | PXI1Slot4 | line29 | port0 |  | Digital | no | off | 10000
[5 empty] | 0 | 1 |  |  | PXI1Slot4 | line30 | port0 |  | Digital | no | off | 10000
[5 empty] | 0 | 1 |  |  | PXI1Slot4 | line31 | port0 |  | Digital | no | off | 10000

## VIB
Analog I/O Signals
|  | Empfindlichkeit / Sensitivity | mV/g |  | BIAS LEVEL
NI PXIe-4499 |  |  |  |  | 11V
Glossary:
|  | Empfindlichkeit / Sensitivity |  | Scales must be added as NI-DAQmx Scales https://pm.solcept.ch/wiki/x/yAHU
MSH Channel | MSH Name | Measurement | Sensor | Scale | Signal min | Signal max | Alarm min | Alarm max | PXI Slot | PXI Channel | Terminal block port | Bandwidth/Gain (dB) | Meas. Unit | Enabled | Ground Station | Samples | Power Level Iex | Remarks/Filtering/Signal Conditioning
TB1
28003 | FUL_VIB_SHTOFF_HCY | 98.4 | LW179370 |  | -10.5 | 10.5 |  |  | PXI1Slot8 | ai0 | ai0 | 10 | g | yes | off | 2000 | 4mA | PCB 356A16
28002 | FUL_VIB_SHTOFF_HCX | 103.6 | LW179370 |  | -10.5 | 10.5 |  |  | PXI1Slot8 | ai1 | ai1 | 10 | g | yes | off | 2000 | 4mA | PCB 356A16
28004 | FUL_VIB_SHTOFF_HCZ | 102.5 | LW179370 |  | -10.5 | 10.5 |  |  | PXI1Slot8 | ai2 | ai2 | 10 | g | yes | off | 2000 | 4mA | PCB 356A16
65013 | TRSHBR_VIB_13_HCZ | 10.25 | SN3746 |  | -18 | 18 | -10 | 10 | PXI1Slot8 | ai3 | ai3 | 30 | g | yes | off | 2000 | 4mA | Dytran 3035B1G
65014 | TRSHBR_VIB_14_HCZ | 10.66 | SN3449 |  | -18 | 18 | -10 | 10 | PXI1Slot8 | ai4 | ai4 | 30 | g | yes | off | 2000 | 4mA | Dytran 3035B1G
65015 | TRSHBR_VIB_16_HCZ | 10.54 | SN3448 | SC_IEPE_NEG | -18 | 18 | -10 | 10 | PXI1Slot8 | ai5 | ai5 | 30 | g | yes | off | 2000 | 4mA | Dytran 3035B1G
[9 empty] | PXI1Slot8 | ai6 | ai6 |  | g | no | off | 2000 | 4mA
[9 empty] | PXI1Slot8 | ai7 | ai7 |  | g | no | off | 2000 | 4mA
[9 empty] | PXI1Slot8 | ai8 | ai8 |  | g | no | off | 2000 | 4mA
[9 empty] | PXI1Slot8 | ai9 | ai9 |  | g | no | off | 2000 | 4mA
[9 empty] | PXI1Slot8 | ai10 | ai10 |  | g | no | off | 2000 | 4mA
[9 empty] | PXI1Slot8 | ai11 | ai11 |  | g | no | off | 2000 | 4mA
[9 empty] | PXI1Slot8 | ai12 | ai12 |  | g | no | off | 2000 | 4mA
[9 empty] | PXI1Slot8 | ai13 | ai13 |  | g | no | off | 2000 | 4mA
[9 empty] | PXI1Slot8 | ai14 | ai14 |  | g | no | off | 2000 | 4mA
[9 empty] | PXI1Slot8 | ai15 | ai15 |  | g | no | off | 2000 | 4mA
Note on Q13: marenco: Hier Samplerate einfügen

## ARINC
ARINC Channels
PXI-C429-8, 8-Channel ARINC Interface Card
Scales must be added as NI-DAQmx Scales https://pm.solcept.ch/wiki/x/yAHU
MSH Channel | MSH Name | Measurement | Sensor | Scale | Signal min | Signal max | Alarm min | Alarm max | PXI Slot | PXI Channel | Terminal block port | Bandwidth | Meas. Unit | Enabled | Ground Station | Samples | Power Level | Remarks/Filtering/Signal Conditioning
Ch1
| ENG_ARI_FAD_ARR_NR | Rotor_Speed | FADEC | 128 |  |  |  |  | PXI1Slot5 |  | 40 |  | % | yes | on |  |  | Can only be RX (HW-Modification, Series Resistors)
| ENG_ARI_FAD_DST_CP | Collective_Pitch_Position | FADEC | 128 |  |  |  |  | PXI1Slot5 |  | 324 |  | % | yes | on |  |  | Can only be RX (HW-Modification, Series Resistors)
| ENG_ARI_FAD_MMT_Q | Engine_Torque | FADEC | 128 |  |  |  |  | PXI1Slot5 |  | 336 |  | % | yes | on |  |  | Can only be RX (HW-Modification, Series Resistors)
| ENG_ARI_FAD_ARR_NG | Gas_Generator_Speed | FADEC | 128 |  |  |  |  | PXI1Slot5 |  | 344 |  | % | yes | on |  |  | Can only be RX (HW-Modification, Series Resistors)
| ENG_ARI_FAD_TMP_MGTdegC | Gas_Temperature | FADEC | 16 |  |  |  |  | PXI1Slot5 |  | 345 |  | °C | yes | on |  |  | Can only be RX (HW-Modification, Series Resistors)
| ENG_ARI_FAD_ARR_NX | Power_Turbine_Speed | FADEC | 128 |  |  |  |  | PXI1Slot5 |  | 346 |  |  | yes | on |  |  | Can only be RX (HW-Modification, Series Resistors)
| ENG_ARI_FAD_FLR_Wfmv | Fuel_Flow | FADEC | 16 |  |  |  |  | PXI1Slot5 |  | 244 |  |  | yes | on |  |  | Can only be RX (HW-Modification, Series Resistors)
| ENG_ARI_FAD_ANG_PLATrvl | Power_Lever_Angle | FADEC | 8192 |  |  |  |  | PXI1Slot5 |  | 134 |  |  | yes | off |  |  | Can only be RX (HW-Modification, Series Resistors)
| ENG_ARI_FAD_PRS_P3 | Compressor Discharge pressure | FADEC | 32 |  |  |  |  | PXI1Slot5 |  | 264 |  |  | yes | off |  |  | Can only be RX (HW-Modification, Series Resistors)
| ENG_ARI_FAD_IND_LOOP | Selected_Control_Loop | FADEC | 1 |  |  |  |  | PXI1Slot5 |  | 7 |  |  | yes | off |  |  | Can only be RX (HW-Modification, Series Resistors)
Ch2
46007 | SIAD_ARI_PFD_ANG_SELCOS | SELECTED_COURSE | PFD | [5 empty] | PXI1Slot5 |  | 100 |  |  | yes | off
46008 | SIAD_ARI_PFD_ANG_SELHEAD | SELECTED_HEADING | PFD | [5 empty] | PXI1Slot5 |  | 101 |  |  | yes | off
46009 | SIAD_ARI_PFD_DST_SELALT | SELECTED_ALTITUDE | PFD | [5 empty] | PXI1Slot5 |  | 102 |  |  | yes | off
46010 | SIAD_ARI_PFD_VEL_SELIAS | SELECTED_AIRSPEED | PFD | [5 empty] | PXI1Slot5 |  | 103 |  |  | yes | off
46012 | SIAD_ARI_PFD_DST_PRSALT | PRESSURE_ALTITUDE | PFD | [5 empty] | PXI1Slot5 |  | 203 |  |  | yes | off
46013 | SIAD_ARI_PFD_DST_BAROALT | BARO_CORRECTED_ALT | PFD | [5 empty] | PXI1Slot5 |  | 204 |  |  | yes | off
46014 | SIAD_ARI_PFD_VEL_IAS | COMPUTED_AIRSPEED | PFD | [5 empty] | PXI1Slot5 |  | 206 |  |  | yes | on
46015 | SIAD_ARI_PFD_VEL_TAS | TRUE_AIRSPEED | PFD | [5 empty] | PXI1Slot5 |  | 210 |  |  | yes | off
46017 | SIAD_ARI_PFD_VEL_VERT_SPED | VERTICAL_SPEED | PFD | [5 empty] | PXI1Slot5 |  | 212 |  |  | yes | off
46018 | SIAD_ARI_PFD_TMP_OAT | STATIC_AIR_TEMP | PFD | [5 empty] | PXI1Slot5 |  | 213 |  |  | yes | off
46019 | SIAD_ARI_PFD_PRS_SELBARO | BARO_CORRECTION_INHG | PFD | [5 empty] | PXI1Slot5 |  | 235 |  |  | yes | off
46020 | SIAD_ARI_PFD_VEL_GS | GROUND_SPEED | PFD | [5 empty] | PXI1Slot5 |  | 312 |  |  | yes | on
46021 | SIAD_ARI_PFD_ANG_MAGHEAD | MAGNETIC_HEADING | PFD | [5 empty] | PXI1Slot5 |  | 320 |  |  | yes | off
46022 | SIAD_ARI_PFD_ANG_PIT | PITCH | PFD | [5 empty] | PXI1Slot5 |  | 324 |  |  | yes | off
46023 | SIAD_ARI_PFD_ANG_ROLL | ROLL | PFD | [5 empty] | PXI1Slot5 |  | 325 |  |  | yes | off
46024 | SIAD_ARI_PFD_STATUS | PFD_STATUS | PFD | [5 empty] | PXI1Slot5 |  | 350 |  |  | yes | off
46011 | SIAD_ARI_PFD_ANG_ROLSTE | GPS_ROLL_STEERING | PFD | [5 empty] | PXI1Slot5 |  | 121 |  |  | yes | off
Ch3
46025 | SIAD_ARI_MFD_TMP_ENGOIL | ENG_Oil_Temp | ICDS | [5 empty] | PXI1Slot5 |  | 1 |  |  | yes | on
46026 | SIAD_ARI_MFD_TMP_GBXOIL | GBX_Oil_Temp | ICDS | [5 empty] | PXI1Slot5 |  | 2 |  |  | yes | on
29004 | HYD_ARI_MFD_TMP_2 | HYD2_Oil_Temp | ICDS | [5 empty] | PXI1Slot5 |  | 3 |  |  | yes | on
29003 | HYD_ARI_MFD_TMP_1 | HYD1_Oil_Temp | ICDS | [5 empty] | PXI1Slot5 |  | 4 |  |  | yes | on
46027 | SIAD_ARI_MFD_PRS_ENGOIL | ENG_Oil_Press | ICDS | [5 empty] | PXI1Slot5 |  | 17 |  |  | yes | on
46029 | SIAD_ARI_MFD_CUR_BAT1 | BATT_AMP | ICDS | [5 empty] | PXI1Slot5 |  | 20 |  |  | yes | off
46030 | SIAD_ARI_MFD_CUR_BAT2 | BATT_AMP_2 | ICDS | [5 empty] | PXI1Slot5 |  | 32 |  |  | yes | off
46031 | SIAD_ARI_MFD_VLT_GEN | GEN_VOLT | ICDS | [5 empty] | PXI1Slot5 |  | 26 |  |  | yes | on
46028 | SIAD_ARI_MFD_PRS_GBXOIL | GBX_Oil_Press | ICDS | [5 empty] | PXI1Slot5 |  | 27 |  |  | yes | on
46032 | SIAD_ARI_MFD_ARR_NR | NR (FADEC) | ICDS | [5 empty] | PXI1Slot5 |  | 7 |  |  | yes | off
46033 | SIAD_ARI_MFD_ARR_NP | NP | ICDS | [5 empty] | PXI1Slot5 |  | 10 |  |  | yes | on
46034 | SIAD_ARI_MFD_ARR_NG | NG (Actual) | ICDS | [5 empty] | PXI1Slot5 |  | 5 |  |  | yes | on
46035 | SIAD_ARI_MFD_MMT_TQ | TQ (Actual) | ICDS | [5 empty] | PXI1Slot5 |  | 31 |  |  | yes | on
46036 | SIAD_ARI_MFD_TMP_MGT | MGT (Actual) | ICDS | [5 empty] | PXI1Slot5 |  | 6 |  | °C | yes | on
46037 | SIAD_ARI_MFD_MAS_FUEL_TNK1 | Fuel Mass Tank1 | ICDS | [5 empty] | PXI1Slot5 |  | 21 |  | kg | yes | on
46037 | SIAD_ARI_MFD_MAS_FUEL_TNK2 | Fuel Mass Tank2 | ICDS | [5 empty] | PXI1Slot5 |  | 23 |  | kg | yes | on
|  |  | ICDS | [5 empty] | PXI1Slot5
|  |  | ICDS | [5 empty] | PXI1Slot5
Ch4
| SIAD_ARI_DIU_IND_1_16 |  | DIU | [5 empty] | PXI1Slot5 |  | 270 |  |  | yes | on
| SIAD_ARI_DIU_IND_17_32 |  | DIU | [5 empty] | PXI1Slot5 |  | 271 |  |  | yes | on
| SIAD_ARI_DIU_IND_33_48 |  | DIU | [5 empty] | PXI1Slot6 |  | 272 |  |  | yes | on
| SIAD_ARI_DIU_IND_49_64 |  | DIU | [5 empty] | PXI1Slot5 |  | 273 |  |  | yes | on
34001 | RADALT_ARI_DST_ALT |  | RADALT | [5 empty] | PXI1Slot5 |  |  |  | ft | yes | on
[9 empty] | PXI1Slot5 |  |  |  |  | no | off
[9 empty] | PXI1Slot5 |  |  |  |  | no | off
PXI1Slot5
PXI1Slot5
PXI1Slot5
PXI1Slot5
PXI1Slot5
PXI1Slot5
PXI1Slot5
PXI1Slot5

## BridgeInput
Bridge Input Signals
[10 empty] | Strain | Full III | 4 | Tension
NI PXIe-4330 with terminal block TB-4330 | [9 empty] | StrainTyp2 | Half | 4 | Bending
[10 empty] | StrainTyp3 | Half | 1 | Bending
Scales must be added as NI-DAQmx Scales https://pm.solcept.ch/wiki/x/yAHU
MSH Channel | MSH Name | Measurement | Sensor | Scale | Signal min | Signal max | Alarm min | Alarm max | PXI Slot | PXI Channel | Terminal block port | Bandwidth | Meas. Unit | Enabled | Ground Station | Samples | Remarks/Filtering/Signal Conditioning | Strain
54001 | TB_MMT_YAW_FRNT |  |  | SC_TB_MMT_YAW_F | -3500 | 3500 | -1970 | 1970 | PXI1Slot6 | ai0 | ai0 |  | Strain_2.5V | yes | on | 2000
54002 | TB_MMT_YAW_AFT |  |  | SC_TB_MMT_YAW_A | -3500 | 3500 | -1970 | 1970 | PXI1Slot6 | ai1 | ai1 |  | Strain_2.5V | yes | on | 2000
54003 | TB_MMT_PIT |  |  | SC_TB_MMT_PIT | -3988 | 3988 | -3068 | 3068 | PXI1Slot6 | ai2 | ai2 |  | Strain_2.5V | yes | on | 2000
54004 | TB_MMT_TRQ |  |  |  | -0.0125 | 0.0125 |  |  | PXI1Slot6 | ai3 | ai3 |  | Strain_2.5V | yes | off | 2000
67001 | CNT_FRC_BST_COL |  | SN4 | SC_Steer_Rod_COLL | -1200 | 3260 | -667 | 2000 | PXI1Slot6 | ai4 | ai4 |  | Full_2.5V | yes | on | 2000
67002 | CNT_FRC_BST_LAT |  | SN7 | SC_Steer_Rod_LAT | -300 | 640 | -200 | 400 | PXI1Slot6 | ai5 | ai5 |  | Full_2.5V | yes | on | 2000
67003 | CNT_FRC_BST_LNG |  | SN8 | SC_Steer_Rod_LONG | -810 | 540 | -580 | 350 | PXI1Slot6 | ai6 | ai6 |  | Full_2.5V | yes | on | 2000
62043 | CNT_MMT_INCAT |  | SN1 | SC_CNT_MMT_INCAT | -1800 | 1800 | -500 | 500 | PXI1Slot6 | ai7 | ai7 |  | Full_2.5V | yes | on | 2000
67005 | CNT_FRC_STRD_RED |  | SN2 | SC_CNT_FRC_STRD_RED | -3500 | 5800 | -799 | 3345 | PXI1Slot7 | ai0 | ai0 |  | Strain | yes | on | 2000
67006 | CNT_FRC_STRD_GRN |  | SN2 | SC_CNT_FRC_STRD_GRN | -3500 | 5800 | -799 | 3345 | PXI1Slot7 | ai1 | ai1 |  | Strain | yes | on | 2000
67007 | CNT_FRC_STRD_BLU |  | SN2 | SC_CNT_FRC_STRD_BLU | -3500 | 5800 | -799 | 3345 | PXI1Slot7 | ai2 | ai2 |  | Strain | yes | on | 2000
67004 | CNT_FRC_BST_TR |  |  |  | -0.0125 | 0.0125 |  |  | PXI1Slot7 | ai3 | ai3 |  | Strain | no | off | 2000
55019 | HRST_MMT_LIFT_LH |  |  | SC_HRST_MMT_BEND_LH | -981 | 981 |  |  | PXI1Slot7 | ai4 | ai4 |  | Half_2.5V | yes | off | 2000
55020 | HRST_MMT_LIFT_RH |  |  | SC_HRST_MMT_BEND_RH | -981 | 981 |  |  | PXI1Slot7 | ai5 | ai5 |  | Half_2.5V | yes | off | 2000
[5 empty] | -0.0125 | 0.0125 |  |  | PXI1Slot7 | ai6 | ai6 |  | Strain | no | off | 2000
[5 empty] | -0.0125 | 0.0125 |  |  | PXI1Slot7 | ai7 | ai7 |  | Strain | no | off | 2000
71002 | ENG_FRC_ROD1 |  |  |  | -0.0125 | 0.0125 |  |  | PXI1Slot9 | ai0 | ai0 |  | Strain | no | off | 2000
71003 | ENG_FRC_ROD2 |  |  |  | -0.0125 | 0.0125 |  |  | PXI1Slot9 | ai1 | ai1 |  | Strain | no | off | 2000
71004 | ENG_FRC_ROD3 |  |  |  | -0.0125 | 0.0125 |  |  | PXI1Slot9 | ai2 | ai2 |  | Strain | no | off | 2000
[5 empty] | -0.0125 | 0.0125 |  |  | PXI1Slot9 | ai3 | ai3 |  | Strain | no | off | 2000
[5 empty] | -0.0125 | 0.0125 |  |  | PXI1Slot9 | ai4 | ai4 |  | Strain | no | off | 2000
[5 empty] | -0.0125 | 0.0125 |  |  | PXI1Slot9 | ai5 | ai5 |  | Strain | no | off | 2000
[5 empty] | -0.0125 | 0.0125 |  |  | PXI1Slot9 | ai6 | ai6 |  | Strain | no | off | 2000
[5 empty] | -0.0125 | 0.0125 |  |  | PXI1Slot9 | ai7 | ai7 |  | Strain | no | off | 2000
Note on Q8: marenco: Hier Samplerate eintragen
Note on Q17: marenco: Hier Samplerate einfügen
Note on Q26: marenco: Hier Samplerate einfügen

## Temperature
Temperature Signals
NI PXIe-4357 with terminal block TB-4357
Scales must be added as NI-DAQmx Scales https://pm.solcept.ch/wiki/x/yAHU
MSH Channel | MSH Name | Measurement | Sensor | Scale | Signal min | Signal max | Alarm min | Alarm max | PXI Slot | PXI Channel | Terminal block port | Bandwidth | Meas. Unit | Enabled | Ground Station | Samples | Remarks/Filtering/Signal Conditioning | Temp
53001 | TBS_TMP_AIR |  | Temperature (PT100) |  | -30 | 120 | -30 | 110 | cDAQ1Mod5 | ai0 | ai0 |  | Temp | yes | on | 50
71001 | ENG_TMP_COMP_AIR |  | Temperature (PT100) |  | -30 | 300 | -30 | 110 | cDAQ1Mod5 | ai1 | ai1 |  | Temp | yes | on | 50
78001 | ENG_TMP_EDUCT |  | Temperature (PT100) |  | -30 | 300 | -30 | 110 | cDAQ1Mod5 | ai2 | ai2 |  | Temp | yes | on | 50
| ENG_TMP_COW |  | Temperature (PT100) |  | -30 | 120 | -30 | 110 | cDAQ1Mod5 | ai3 | ai3 |  | Temp | no | on | 50
72013 | ENG_TMP_ECU_IT10 |  | Temperature (PT100) |  | -30 | 70 |  |  | cDAQ1Mod5 | ai4 | ai4 |  | Temp | yes | off | 50
24004 | ELEC_TMP_BAT1 |  | Temperature (PT100) |  | -30 | 70 |  |  | cDAQ1Mod5 | ai5 | ai5 |  | Temp | yes | off | 50
24006 | ELEC_TMP_PDU |  | Temperature (PT100) |  | -30 | 70 |  |  | cDAQ1Mod5 | ai6 | ai6 |  | Temp | yes | off | 50
46002 | SIAD_TMP_INSTR_PAN |  | Temperature (PT100) |  | -30 | 70 |  |  | cDAQ1Mod5 | ai7 | ai7 |  | Temp | yes | off | 50
46001 | SIAD_TMP_CENT_CONS |  | Temperature (PT100) |  | -30 | 70 |  |  | cDAQ1Mod6 | ai0 | ai0 |  | Temp | yes | off | 50
21003 | ECS_TMP_AIR_INTAKE |  | Temperature (PT100) |  | -30 | 70 |  |  | cDAQ1Mod6 | ai1 | ai1 |  | Temp | yes | off | 50
21001 | ECS_TMP_MIXUNIT_SURFACE |  | Temperature (PT100) |  | -30 | 100 | -30 | 150 | cDAQ1Mod6 | ai2 | ai2 |  | Temp | yes | on | 50
21002 | ECS_TMP_BLOW_OUT |  | Temperature (PT100) |  | -30 | 89 | -30 | 89 | cDAQ1Mod6 | ai3 | ai3 |  | Temp | yes | on | 50
53002 | AVBAY_TMP_RH |  | Temperature (PT100) |  | -30 | 70 | -30 | 70 | cDAQ1Mod6 | ai4 | ai4 |  | Temp | yes | off | 50
21005 | ECS_TMP_SUS_AFT_RH1 |  | Temperature (PT100) |  | -30 | 82 | -30 | 72 | cDAQ1Mod6 | ai5 | ai5 |  | Temp | yes | on | 50
21004 | ECS_TMP_SUS_FWD_RH |  | Temperature (PT100) |  | -30 | 82 | -30 | 72 | cDAQ1Mod6 | ai6 | ai6 |  | Temp | yes | on | 50
21006 | ECS_TMP_HTMANI |  | Temperature (PT100) |  | -30 | 427 | -30 | 427 | cDAQ1Mod6 | ai7 | ai7 |  | Temp | yes | off | 50
21007 | ECS_TMP_OILFAN |  | Temperature (PT100) |  | -30 | 82 | -30 | 72 | cDAQ1Mod7 | ai0 | ai0 |  | Temp | yes | on | 50
21008 | ECS_TMP_ENGOIL_TUBE |  | Temperature (PT100) |  | -30 | 100 | -30 | 90 | cDAQ1Mod7 | ai1 | ai1 |  | Temp | yes | on | 50
21009 | ECS_TMP_HYDTNK_2 |  | Temperature (PT100) |  | -30 | 90 | -30 | 80 | cDAQ1Mod7 | ai2 | ai2 |  | Temp | yes | on | 50
21010 | ECS_TMP_SUS_FWD_CMP_RH |  | Temperature (PT100) |  | -30 | 82 | -30 | 72 | cDAQ1Mod7 | ai3 | ai3 |  | Temp | yes | on | 50
21011 | ECS_TMP_SUS_FWD_CMP_LH |  | Temperature (PT100) |  | -30 | 82 | -30 | 72 | cDAQ1Mod7 | ai4 | ai4 |  | Temp | yes | on | 50
54005 | TB_TMP_EXHST |  | Temperature (PT100) |  | -30 | 82 | -30 | 82 | cDAQ1Mod7 | ai5 | ai5 |  | Temp | yes | on | 50
21013 | ECS_TMP_COCKPIT |  | Temperature (PT100) |  | -30 | 70 | -30 | 70 | cDAQ1Mod7 | ai6 | ai6 |  | Temp | yes | on | 50
21012 | ECS_TMP_SUS_AFT_RH2 |  | Temperature (PT100) |  | -30 | 82 | -30 | 72 | cDAQ1Mod7 | ai7 | ai7 |  | Temp | yes | on | 50
24005 | ELEC_TMP_BAT2 |  | Temperature (PT100) |  | -30 | 70 |  |  | cDAQ1Mod8 | ai0 | ai0 |  | Temp | yes | off | 50
|  |  | Temperature (PT100) |  | -30 | 70 |  |  | cDAQ1Mod8 | ai1 | ai1 |  | Temp | no | off | 50
|  |  | Temperature (PT100) |  | -30 | 70 |  |  | cDAQ1Mod8 | ai2 | ai2 |  | Temp | no | off | 50
|  |  | Temperature (PT100) |  | -30 | 70 |  |  | cDAQ1Mod8 | ai3 | ai3 |  | Temp | no | off | 50
|  |  | Temperature (PT100) |  | -30 | 70 |  |  | cDAQ1Mod8 | ai4 | ai4 |  | Temp | no | off | 50
|  |  | Temperature (PT100) |  | -30 | 70 |  |  | cDAQ1Mod8 | ai5 | ai5 |  | Temp | no | off | 50
|  |  | Temperature (PT100) |  | -30 | 70 |  |  | cDAQ1Mod8 | ai6 | ai6 |  | Temp | no | off | 50
|  |  | Temperature (PT100) |  | -30 | 70 |  |  | cDAQ1Mod8 | ai7 | ai7 |  | Temp | no | off | 50
[11 empty] | Slot2 | [6 empty] | Slot2
72010 | ENG_TMP_AIRINT_LH_IT1_1 |  |  |  | 0 | 100 | > |  | cDAQ1Mod2 | ai0 | ai0 |  | Temp | yes | off | 100
72012 | ENG_TMP_FMU_IT9 |  |  |  | -40 | 135 | > |  | cDAQ1Mod2 | ai1 | ai1 |  | Temp | yes | off | 100
72013 | ENG_TMP_ECU_IT10 |  |  |  | -40 | 70 | > |  | cDAQ1Mod2 | ai2 | ai2 |  | Temp | no | off | 100
72014 | ENG_TMP_Magnet_IT11 |  |  |  | -54 | 149 | > |  | cDAQ1Mod2 | ai3 | ai3 |  | Temp | yes | off | 100
72015 | ENG_TMP_Ignition_IT12 |  |  |  | -54 | 149 | > |  | cDAQ1Mod2 | ai4 | ai4 |  | Temp | yes | off | 100
72016 | ENG_TMP_P3Transducer_IT13 |  |  |  | -57 | 149 | > |  | cDAQ1Mod2 | ai5 | ai5 |  | Temp | yes | off | 100
72017 | ENG_TMP_T1Sensor_IT14 |  |  |  | -54 | 149 | > |  | cDAQ1Mod2 | ai6 | ai6 |  | Temp | yes | off | 100
72018 | ENG_TMP_TCBox_IT15 |  |  |  | -54 | 232 |  |  | cDAQ1Mod2 | ai7 | ai7 |  | Temp | yes | off | 100
72019 | ENG_TMP_AntiIceValve_IT16 |  |  |  | -54 | 232 | > |  | cDAQ1Mod2 | ai8 | ai8 |  | Temp | yes | off | 100
72011 | ENG_TMP_AIRINT_RH_IT1_2 |  |  |  | 0 | 100 | > |  | cDAQ1Mod2 | ai9 | ai9 |  | Temp | yes | off | 100
[5 empty] | 0 | 100 | > |  | cDAQ1Mod2 | ai10 | ai10 |  | Temp | no | off | 100
[5 empty] | 0 | 100 | > |  | cDAQ1Mod2 | ai11 | ai11 |  | Temp | no | off | 100
[5 empty] | 0 | 100 | > |  | cDAQ1Mod2 | ai12 | ai12 |  | Temp | no | off | 100
[5 empty] | 0 | 100 | > |  | cDAQ1Mod2 | ai13 | ai13 |  | Temp | no | off | 100
[5 empty] | 0 | 100 | > |  | cDAQ1Mod2 | ai14 | ai14 |  | Temp | no | off | 100
[5 empty] | 0 | 100 | > |  | cDAQ1Mod2 | ai15 | ai15 |  | Temp | no | off | 100
[11 empty] | Slot3 | [6 empty] | Slot3
21001 | ECS_TMP_HtMani_RH |  |  |  | 0 | 100 | > |  | cDAQ1Mod3 | ai0 | ai0 |  | Temp | no | off | 100
21002 | ECS_TMP_HtMani_LH |  |  |  | 0 | 100 | > |  | cDAQ1Mod3 | ai1 | ai1 |  | Temp | no | off | 100
[5 empty] | 0 | 100 | > |  | cDAQ1Mod3 | ai2 | ai2 |  | Temp | no | off | 100
[5 empty] | 0 | 100 | > |  | cDAQ1Mod3 | ai3 | ai3 |  | Temp | no | off | 100
[5 empty] | 0 | 100 | > |  | cDAQ1Mod3 | ai4 | ai4 |  | Temp | no | off | 100
[5 empty] | 0 | 100 | > |  | cDAQ1Mod3 | ai5 | ai5 |  | Temp | no | off | 100
[5 empty] | 0 | 100 | > |  | cDAQ1Mod3 | ai6 | ai6 |  | Temp | no | off | 100
[5 empty] | 0 | 100 |  |  | cDAQ1Mod3 | ai7 | ai7 |  | Temp | no | off | 100
[5 empty] | 0 | 100 | > |  | cDAQ1Mod3 | ai8 | ai8 |  | Temp | no | off | 100
[5 empty] | 0 | 100 | > |  | cDAQ1Mod3 | ai9 | ai9 |  | Temp | no | off | 100
[5 empty] | 0 | 100 | > |  | cDAQ1Mod3 | ai10 | ai10 |  | Temp | no | off | 100
[5 empty] | 0 | 100 | > |  | cDAQ1Mod3 | ai11 | ai11 |  | Temp | no | off | 100
[5 empty] | 0 | 100 | > |  | cDAQ1Mod3 | ai12 | ai12 |  | Temp | no | off | 100
[5 empty] | 0 | 100 | > |  | cDAQ1Mod3 | ai13 | ai13 |  | Temp | no | off | 100
[5 empty] | 0 | 100 | > |  | cDAQ1Mod3 | ai14 | ai14 |  | Temp | no | off | 100
[5 empty] | 0 | 100 | > |  | cDAQ1Mod3 | ai15 | ai15 |  | Temp | no | off | 100
Note on Q45: marenco: Hier Samplerate einfügen
Note on Q62: marenco: Hier Samplerate einfügen

## WTData
WT Data
WT Shared Variables
Scales must be added as NI-DAQmx Scales https://pm.solcept.ch/wiki/x/yAHU
MSH Channel | MSH Name | Measurement | Sensor | Scale | Signal min | Signal max | Alarm min | Alarm max | PXI Slot | PXI Channel | Terminal block port | Bandwidth | Meas. Unit | Enabled | Ground Station | Samples | Power Level | Remarks/Filtering/Signal Conditioning
Ch1
| MOT Aktuelle Drehzahl | [9 empty] | 5 |  |  | yes | on
| Aktuele Position Achse X | [9 empty] | 33 |  |  | yes | on
| Aktuele Position Achse Y | [9 empty] | 34 |  |  | yes | on
| Aktuele Position Achse Z | [9 empty] | 35 |  |  | yes | on
| Messwert Kraftmessdose 1 | [9 empty] | 38 |  |  | yes | on
| Messwert Kraftmessdose 2 | [9 empty] | 39 |  |  | yes | on
| Messwert Kraftmessdose 3 | [9 empty] | 40 |  |  | yes | on
| Messwert Steuerstange 1 | [9 empty] | 41 |  |  | yes | on
| Messwert Steuerstange 2 | [9 empty] | 42 |  |  | yes | on
| Messwert Steuerstange 3 | [9 empty] | 43 |  |  | yes | on
| Messwert Steuerstange 4 | [9 empty] | 44 |  |  | yes | on
| Messwert Steuerstange 5 | [9 empty] | 45 |  |  | yes | on
| Messwert Turmbeschleunigung 1.7 X | [9 empty] | 47 |  |  | yes | on
| Messwert Turmbeschleunigung 1.7 Y | [9 empty] | 48 |  |  | yes | on
| Aktuelle Kraft Achse X | [9 empty] | 49 |  |  | yes | on
| Aktuelle Kraft Achse Y | [9 empty] | 50 |  |  | yes | on
| Aktuelle Kraft Achse Z | [9 empty] | 51 |  |  | yes | on
| Aktuelle Temperatur Achse X | [9 empty] | 52 |  |  | yes | on
| Aktuelle Temperatur Achse Y | [9 empty] | 53 |  |  | yes | on
| Aktuelle Temperatur Achse Z | [9 empty] | 54 |  |  | yes | on
| Umrichter Temperatur Achse X | [9 empty] | 55 |  |  | yes | on
| Umrichter Temperatur Achse Y | [9 empty] | 56 |  |  | yes | on
| Umrichter Temperatur Achse Z | [9 empty] | 57 |  |  | yes | on

## VRU
VRU Signals
This page lists the signals of the VRU. All channels of the VRU are always enabled
COM1 (RS-232) of the VRU is used for it's configuration. This port is connected to the RS-232 interface at the front panel of the NI PXIe-8135 CPU
COM3 (RS-422) of the VRU is the datastream according to the table below. It is connected to the USB port of the NI PXIe-8135 CPU via a MOXA U-Port 1250 I modem
MSH Channel Number | MSH Channel Name | Sensor | Measurement Type | Unit | Description Unit | min. | max. | Remarks/Filtering/Signal Conditioning | C-DAQ Slot | PXI Channel | Terminal block port | Bandwidth | Meas. Unit | Enabled | Ground Station | Samples | Power Level | Remarks/Filtering/Signal Conditioning
| VRU_ACC_X | iVRU | Acceleration x | m/s2 | Accelerations in H/C ref. System |  |  |  | VRU | 1 | port0 |  | m/s2 | yes | off | 200
| VRU_ACC_Y | iVRU | Acceleration y | m/s2 | Accelerations in H/C ref. system |  |  |  | VRU | 2 | port0 |  | m/s2 | yes | off | 200
| VRU_ACC_Z | iVRU | Acceleration z | m/s2 | Accelerations in H/C ref. system |  |  |  | VRU | 3 | port0 |  | m/s2 | yes | off | 200
| VRU_VEL_X | iVRU | Velocity x | m/s | Estimated x-velocity |  |  | 1LSB = 0.1m/s | VRU | 4 | port0 |  | m/s | no | off | 200
| VRU_VEL_Y | iVRU | Velocity y | m/s | Estimated y-velocity |  |  | 1LSB = 0.1m/s | VRU | 5 | port0 |  | m/s | no | off | 200
| VRU_VEL_Z | iVRU | Velocity z | m/s | Estimated z-velocity |  |  | 1LSB = 0.1m/s | VRU | 6 | port0 |  | m/s | no | off | 200
| VRU_ARR_P | iVRU | Angular rate x | deg/s2 | Angular rates in H/C ref. system |  |  |  | VRU | 7 | port0 |  | deg/s2 | yes | off | 200
| VRU_ARR_Q | iVRU | Angular rate y | deg/s2 | Angular rates in H/C ref. system |  |  |  | VRU | 8 | port0 |  | deg/s2 | yes | off | 200
| VRU_ARR_R | iVRU | Angular rate z | deg/s2 | Angular rates in H/C ref. system |  |  |  | VRU | 9 | port0 |  | deg/s2 | yes | on | 200
| VRU_ANG_PHI | iVRU | Roll | deg | Attitudes in H/C ref. System | -180 ° | +180 ° |  | VRU | 10 | port0 |  | deg | yes | on | 200
| VRU_ANG_THETA | iVRU | Pitch | deg | Attitudes in H/C ref. system | -90° | +90° |  | VRU | 11 | port0 |  | deg | yes | on | 200
| VRU_ANG_PSI | iVRU | Yaw | deg | Angle  ("Psi") around the z-axis |  |  |  | VRU | 12 | port0 |  | deg | yes | off | 200
| VRU_VEL_GPS_X | iVRU | Velocity x | m/s | GPS-Speed over ground |  |  |  | VRU | 13 | port0 |  | m/s | yes | on | 200
| VRU_VEL_GPS_Z | iVRU | Velocity y | cm/s | GPS-vertical velocity |  |  | vVel in cm/s (downwards is positive) | VRU | 14 | port0 |  | cm/s | yes | on | 200
| VRU_ANG_GPS_COG | iVRU | Velocity z | deg | GPS-course over ground |  |  |  | VRU | 15 | port0 |  | deg | yes | on | 200
| VRU_POS_LONG | iVRU | Longitude | deg | GPS Position |  |  |  | VRU | 16 | port0 |  | deg | yes | off | 200
| VRU_POS_LAT | iVRU | Latitude | deg | GPS Position |  |  |  | VRU | 17 | port0 |  | deg | yes | off | 200
| VRU_DST_GPS_ALT | iVRU | Altitude | m | GPS Altitude (ref. MSL) |  |  |  | VRU | 18 | port0 |  | m | yes | on | 200

## Camera
Camera
The camera is connected directly to one of the gigabit ethernet ports of the NI PXIe-8135 CPU
| yes | no